## Sheet1
| Component Name | JLCPCB Code | Count (per board) | Cost ($) | Total Cost ($)
POWER | Surface mount resistor | Various | 8 | 0.01 | 0.08
| LED | Various | 2 | 0.01 | 0.02
| Capacitor | Various | 6 | 0.01 | 0.06
| Schottky diode | C8598 | 1 | 0.04 | 0.04
| Battery mgmt IC | C16581 | 1 | 0.25 | 0.25
| LM358 Op-amp | C7950 | 1 | 0.14 | 0.14
| Inductor | C408336 | 1 | 0.22 | 0.22 | EXTENDED
| Voltage booster | C130338 | 1 | 0.3 | 0.3 | EXTENDED
| P-channel MOSFET | C15127 | 2 | 0.17 | 0.34
| Voltage regulator | C140319 | 1 | 1.6 | 1.6 | EXTENDED
| Total |  |  | $ | 3.05 | plus $9 Ext
INTERFACING | Zener diode | C8056 | 3 | 0.0188 | 0.0564
| 100nF Capacitor | C1525 | 2 | 0.01 | 0.02
| 1.0uF Capacitor | C15849 | 1 | 0.01 | 0.01
| EEPROM IC (CAT24C256) | C6482 | 1 | 1.5556 | 1.5556
| FTDI IC (CP2102-GMR) | C6568 | 1 | 3.7227 | 3.7227
| USB Connector | C404969 | 1 | 0.0496 | 0.0496 | EXTENDED
| 4.7kΩ Resistor | C17673 | 1 | 0.01 | 0.01
| Total |  |  | $ | 5.3679 | plus $3 Ext
SENSING | 100nF Capacitor | C1525 | 1 | 0.01 | 0.01
| 1.0uF Capacitor | C15849 | 1 | 0.01 | 0.01
| Barometer (LPS22HBTR) | C94049 | 1 | 2.6886 | 2.6886 | EXTENDED
| Temp Sensor (LM61BIZ/NOPB) | C90846 | 1 | 1.0186 | 1.0186 | EXTENDED
| Total |  |  | $ | 3.7272 | plus $6 Ext
| Per Board Total |  |  | $ | 12.1451 | plus $18 Ext